## BS
BOM: BS-V1
Assembly Part Number/Revision: BS-V1-ASSY v1.0.3
Customer / Company Name: MSX Consulting, LLC.
Item # | Qty | Manfacturer | Manufacturer Part # | Level | Do Not Install | Reference designators | Vendor | Vendor Part Number | Value | Size / Footprint | Description
1 | 3 | Samsung | CL05A106MP5NUNC | 1 |  | C1, C10, C12 | Digi-Key | 1276-1450-1-ND | 10uF | C0402 | CAP CER 10UF 10V X5R 0402
2 | 3 | Samsung | CL05A475MO5NUNC | 1 |  | C2, C3, C9 | Digi-Key | 1276-6836-1-ND | 4.7uF | C0402 | CAP CER 4.7UF 16V X5R 0402
3 | 2 | Taiyo Yuden | TMK105BJ105MV-F | 1 |  | C4, C6 | Digi-Key | 587-3245-1-ND | 1uF | C0402 | CAP CER 1UF 25V X5R 0402
4 | 3 | Taiyo Yuden | TMK105B7104KVHF | 1 |  | C5, C7, C8 | Digi-Key | 587-3773-1-ND | 0.1uF | C0402 | CAP CER 0.1UF 25V X7R 0402
5 | 1 | Murata | GRM155R71E103KA01D | 1 |  | C11 | Digi-Key | 490-1312-1-ND | 10000pF | C0402 | CAP CER 10000PF 25V X7R 0402
6 | 1 | Murata | GRM155R71C153KA01J | 1 |  | C13 | Digi-Key | 490-6329-1-ND | 0.015uF | C0402 | CAP CER 0.015UF 16V X7R 0402
7 | 1 | STMicroelectronics | ESDAXLC6-1BU2 | 1 |  | D1 | Digi-Key | 497-13414-1-ND | ESDAXLC6-1BU2 | ONS_0201 | TVS DIODE 3V 17V ST0201
8 | 2 | Dialight | 598-8070-107F | 1 |  | D2, D6 | Digi-Key | 350-2035-1-ND | 5988070107F | LED0603 | LED GREEN CLEAR 0603 SMD
9 | 1 | ON Semiconductor | MMBD914LT1G | 1 |  | D3 | Digi-Key | MMBD914LT1GOSCT-ND | MMBD914LT1G | ONS_SOT23 | DIODE GEN PURP 100V 200MA SOT23
10 | 1 | NXP Semiconductors | PMEG2020EPK,315 | 1 |  | D4 | Digi-Key | 1727-1338-1-ND | PMEG2020EPK | NXP_DFN1608D-2 | DIODE SCHOTTKY 20V 2A 2DFN
11 | 1 | Dialight | 598-8091-107F | 1 |  | D5 | Digi-Key | 350-2037-1-ND | 5988091107F | LED0603 | LED BLUE CLEAR 0603 SMD
12 | 1 | Amphenol FCI | 10132328-10011LF | 1 |  | J1 | Digi-Key | 609-5380-1-ND | 10132328-10011LF | AMP_USBC_VT | CONN RCPT USB3.1 TYPEC 24POS SMD
13 | 1 | Tag-Connect | TC2030-IDC-NL | 1 | DNI | J2 | N/A | N/A | TC2030-IDC-NL | TAG_6P | TAG CONNECT 6PIN SWD
14 | 1 | JST | B2B-ZR(LF)(SN) | 1 |  | J3 | Digi-Key | 455-1657-ND | B2B-ZR(LF)(SN) | JST_ZH_2P_PTH_VT | CONN HEADER ZH TOP 2POS 1.5MM
15 | 1 | Harwin | M22-5320546 | 1 |  | J4 | Digi-Key | 952-3345-ND | M22-5320546 | HDR10_2X5_2MM | CONN HEADER SMD 10POS 2MM
16 | 1 | Diodes | DMP21D0UFB4-7B | 1 |  | Q1 | Digi-Key | DMP21D0UFB4-7BDICT-ND | DMP21D0UFB4-7B | DIO_X2-DFN1006-3 | MOSFET P-CH 20V 770MA 3DFN
17 | 2 | Yageo | RC0402FR-075K1L | 1 |  | R1, R2 | Digi-Key | 311-5.10KLRCT-ND | 5.1k | R0402 | RES SMD 5.1K OHM 1% 1/16W 0402
18 | 2 | Yageo | RC0402FR-0747RL | 1 |  | R3, R15 | Digi-Key | 311-47.0LRCT-ND | 47R | R0402 | RES SMD 47 OHM 1% 1/16W 0402
19 | 2 | Yageo | RC0402FR-0710KL | 1 |  | R4, R11 | Digi-Key | 311-10.0KLRCT-ND | 10k | R0402 | RES SMD 10K OHM 1% 1/16W 0402
20 | 3 | Yageo | RC0402FR-071KL | 1 |  | R5, R9, R16 | Digi-Key | 311-1.00KLRCT-ND | 1k | R0402 | RES SMD 1K OHM 1% 1/16W 0402
21 | 1 | Yageo | RC0402FR-072KL | 1 |  | R6 | Digi-Key | 311-2KLRCT-ND | 2k | R0402 | RES SMD 2K OHM 1% 1/16W 0402
22 | 1 | Panasonic | ERJ-2RKF8063X | 1 |  | R7 | Digi-Key | P806KLCT-ND | 806k | R0402 | RES SMD 806K OHM 1% 1/10W 0402
23 | 1 | Samsung | RC1005F205CS | 1 |  | R8 | Digi-Key | 1276-4293-1-ND | 2M | R0402 | RES SMD 2M OHM 1% 1/16W 0402
24 | 1 | Yageo | RC0402FR-074K7L | 1 |  | R10 | Digi-Key | 311-4.7KLRCT-ND | 4.7k | R0402 | RES SMD 4.7K OHM 1% 1/16W 0402
25 | 1 | Yageo | RC0402FR-070RL | 1 |  | R12 | Digi-Key | 311-0.0LRCT-ND | 0R | R0402 | RES SMD 0 OHM JUMPER 1/16W 0402
26 | 1 | Yageo | RC0402FR-07100KL | 1 |  | R13 | Digi-Key | 311-100KLRCT-ND | 100k | R0402 | RES SMD 100K OHM 1% 1/16W 0402
27 | 1 | Panasonic | ERJ-2RKF3571X | 1 |  | R14 | Digi-Key | P3.57KLCT-ND | 3.57k | R0402 | RES SMD 3.57K OHM 1% 1/10W 0402
28 | 1 | Panasonic | ERJ-2RKF1151X | 1 |  | R17 | Digi-Key | P1.15KLCT-ND | 1.15k | R0402 | RES SMD 1.15K OHM 1% 1/10W 0402
29 | 1 | TE Connectivity Alcoswitch | FSMIJM61AB04 | 1 |  | SW1 | Digi-Key | 450-2207-1-ND | FSMIJM61AB04 | TE_FSMIJM61AB04 | SWITCH TACTILE SPST-NO 50MA 12V
30 | 1 | ITT C&K | PTS645SM43SMTR92LFS | 1 |  | SW2 | Digi-Key | CKN9112CT-ND | PTS645SM43SMTR92LFS | CK_PTS645 | SWITCH TACTILE SPST-NO 0.05A 12V
31 | 1 | STMicroelectronics | ECMF02-4CMX8 | 1 |  | U1 | Digi-Key | 497-13420-1-ND | ECMF02-4CMX8 | STM_UQFN-8L | COMMON MODE CHOKE 2LN SMD ESD
32 | 1 | Seeed Studio | 317030213 | 1 |  | U2 | Digi-Key | 1597-1434-ND | MDBT42Q | RAY_MDBT42Q | MDBT42Q NRF52832 BASED BLE MODUL
33 | 1 | Microchip | MCP73831T-2ATI/OT | 1 |  | U3 | Digi-Key | MCP73831T-2ATI/OTCT-ND | MCP73831T-2ATI/OT | MCP_SOT23-5 | IC CONTROLLR LI-ION 4.2V SOT23-5
34 | 1 | Silicon Labs | CP2104-F03-GMR | 1 |  | U4 | Digi-Key | 336-4146-1-ND | CP2104-F03-GMR | SIL_QFN-24 | IC SGL USB-TO-UART BRIDGE 24QFN
35 | 1 | Texas Instruments | TPS7A9001DSKR | 1 |  | U5 | Digi-Key | 296-48316-1-ND | TPS7A9001DSKR | TI_DSK | ULTRA LOW NOISE 0.5A LDO WITH P
END OF BOM